## Conversion
API Conversion Table |  | SPECIFIC GRAVITY Conversion Table
Enter API Gravity of Product To Be Converted : |  | Enter Specific Gravity of Product To Be Converted :
The Weight in Lbs Per Gallon at 60 Degrees F : | 8.9719 | The Weight in Lbs Per Gallon at 60 Degrees F : | 0
Enter Gallons of Product to be converted to Lbs : |  | Enter Gallons of Product to be converted to Lbs :
Total Lbs of Product : | 0 | Total Lbs of Product : | 0
Enter Weight of Product to be converted to Gallons : |  | Enter Weight of Product to be converted to Gallons :
Total gallons of Product : | 0 | Total gallons of Product : | 0
Steps: |  | Steps:
1. Enter API gravity as measured from an "API Gravity Hydrometer" |  | 1. Enter specific gravity as measured from an "Specific Gravity Hydrometer"
2. Enter measured value above |  | 2. Enter measured value above
3. Enter gallons to be converted to lbs or |  | 3. Enter gallons to be converted to lbs or
4. Enter total Lbs to be converted to gallons |  | 4. Enter total Lbs to be converted to gallons
If the product is at temperature other than 60 degress F the volume (gallons) or weight (lbs) must be adjusted back to 60 degrees. Factors for adjusting
gasoline or diesel are included on "Correction Factors" worksheet.

## Correction Factors
API Correction Factors for Gasoline/No. 2 Diesel
Temperature Deg F | Correction Factor (Gasoline) | Correction Factor (#2 Diesel) | Temperature Correction (Net) |  |  | Temperature Correction (Gross)
50 | 1.0061 | 1.004 |  | Gasoline | Diesel |  | Gasoline | Diesel
51 | 1.0054 | 1.0036 | Enter Gross Gallons |  |  | Enter Net Gallons
52 | 1.0048 | 1.0032 | Enter Temperature |  |  | Enter Temperature
53 | 1.0042 | 1.0028 | Correction Factor |  |  | Correction Factor
54 | 1.0036 | 1.0024 | Net Gallons @ 60 |  |  | Gross Gallons
55 | 1.003 | 1.002
56 | 1.0024 | 1.0016
57 | 1.0018 | 1.0012
58 | 1.0012 | 1.0008
59 | 1.0006 | 1.0004
60 | 1 | 1
61 | 0.9994 | 0.9996
62 | 0.9988 | 0.9992
63 | 0.9982 | 0.9988
64 | 0.9976 | 0.9984
65 | 0.997 | 0.998
66 | 0.9964 | 0.9976
67 | 0.9958 | 0.9972
68 | 0.9951 | 0.9968
69 | 0.9945 | 0.9964
70 | 0.9939 | 0.996
71 | 0.9933 | 0.9956
72 | 0.9927 | 0.9952
73 | 0.9921 | 0.9948
74 | 0.9915 | 0.9944
75 | 0.9909 | 0.994
76 | 0.9903 | 0.9936
77 | 0.9897 | 0.9932
78 | 0.9891 | 0.9929
79 | 0.9885 | 0.9925
80 | 0.9879 | 0.9921
81 | 0.9873 | 0.9917
82 | 0.9866 | 0.9913
83 | 0.986 | 0.9909
84 | 0.9854 | 0.9905
85 | 0.9848 | 0.9901
86 | 0.9842 | 0.9897
87 | 0.9836 | 0.9893
88 | 0.983 | 0.9889
89 | 0.9824 | 0.9885
90 | 0.9818 | 0.9881
91 | 0.9812 | 0.9877
92 | 0.9806 | 0.9873
93 | 0.9799 | 0.9869
94 | 0.9793 | 0.9865
95 | 0.9767 | 0.9861
Using green highlighted cells above , key in the gallons to be corrected. Then key in the temperature used for your adjustment. The API correction factor and corrected gallons will display in the bottom cells. Please Note: The numbers calculated above are strickly estimates. Correction factors shown in the table are based on "Standard" API Gravity measurements for gasoline and diesel . They do not reflect changes from Standard in API Gravity or the addition of ethanol in gasoline. In all cases Sellers Petroleum will follow the Highway Transportation Receipts recieved at the time of loading.